## size & num fingers as inputs
Author:	Gabriel Staples, 25 June 2018 – 2 July 2018
Website:	www.ElectricRCAircraftGuy.com
Email:	- click the "Contact me" link at the top of my website above

Size x	2	in
Size y	0.5	in
# triang. “fingers”	8		← MUST be an even #
Grid size (& hence min. spacing)	0.01	in
vertical finger spacing	0.02	in	←rec. >= 8 mil (0.008 in), and MUST BE a multiple of Grid size
L/R end rect x size	0.05	in	← make a multiple of grid size; MUST BE at least 2x grid size so that you can cut into it 1 grid size around the triangle tips
			Rounded		# grid squares		mm
L/R end rect x size	0.05	in	0.05	in	5		1.27	mm
L/R end rect y size	0.5	in	0.5	in	50		12.7	mm
triangle x size	1.9	in	1.9	in	190		48.26	mm
triangle y size	0.09	in	0.09	in	9		2.286	mm
			Size Error:					Eventually: write a Python script (or modify the existing cap touch sensor one that comes with KiCad) to automate this process; when you do, allow A) the specifying of “finger spacing” (ie: “space between pads”), in mm for instance, OR B) “grid size/spacing”, and respect it! / In case A: since it’s a script you can make things exactly placed as you wish in order to get the exact Size x and Size y the user wants. The downside, however, is that any manual editing will be tough because the parts will not be exactly on any standard grid. / In case B: do what I’m doing here. This way everything falls exactly on fixed grids! The downside, however, is that the input Size x and Size y parameters may not exactly be met. In case of being off by a half-grid size or whatever, just round down so that the Size x and Size y parameters become “maximum size” type parameters, with the algorithm creating a footprint up to, but not exceeding, those sizes.			'
Actual size x	2	in	0	in	200
Actual size y	0.5	in	0	in	50

Good spec examples:
Size x	2	in
Size y	0.5	in
# triang. “fingers”	8
Grid size (& hence min. spacing)	0.01	in
vertical finger spacing	0.02	in
L/R end rect x size	0.05	in